## Uncertainty Register
ID | Uncertain input | Mission | Type | How to represent | Starting value / prior | Reducible by aerial obs? | Source
U1 | Rate of spread model error | M3, M4 | Epistemic | Residual by fuel group added to each member | MAPE 47% overall, shrub 26%, timber underpredicts | Partly (assimilation) | [Cardil et al 2023, pp.6-7]
U2 | Fuel type map | M3 | Epistemic | Categorical swap probabilities | Key driver of ROS bias | No (needs ground/fuel data) | [Cardil et al 2023, p.6]
U3 | Wind speed and direction | M3, M5 | Mixed | Spatially correlated multivariate perturbation | High wind overpredicts ROS, low wind underpredicts | Yes (in-situ profiling) | [Cardil et al 2023, p.7]; [Pyregence Consortium n.d. GridFire, p.113]
U4 | Fuel moisture | M3 | Epistemic | Correlated perturbation | Smaller contribution than fuel and wind | Partly | [Cardil et al 2023, p.6]
U5 | Perimeter age at forecast start | M1, M3 | Epistemic | Scenario factor | Up to 4 h (VIIRS); overnight IR often outdated | Yes, directly | [Kochanski et al 2023, p.12]
U6 | Message delivery success | M3, M5 | Aleatory | Bernoulli per message | TFR 100%, OI 87%, telemetry 52% | n/a (network design) | [Wu et al 2025, pp.9-10]
U7 | UAS path deviation from wind | M2, M5 | Aleatory | Transit time distribution | Not quantified in library | n/a | [Keerthinathan et al 2023, p.35]
U8 | Crew egress time | M3 | Mixed | PERT from elicitation | NOT IN LIBRARY | No | Elicit (questionnaire)
U9 | Notification latency to crew | M3 | Mixed | PERT from elicitation + U6 | NOT IN LIBRARY | Partly | Elicit (questionnaire)
U10 | Delivery window tolerance | M5 | Epistemic | PERT from elicitation | NOT IN LIBRARY | No | Elicit (questionnaire)
U11 | Human factors delay | M3, M5 | Epistemic | Multiplier on decision times | Tempo, saturation, fatigue listed as factors | No | [NWCG 2025, p.21]

## QoI Metrics
Metric | Mission | Definition (proposed) | Decision use | Source for framing
Safety margin M | M3 | T_fire - (T_detect + T_notify + T_egress) | Per crew position | Proposed; risk framing [NWCG 2025, pp.20-21]
P(M < 0) | M3 | Share of ensemble members with negative margin | Probability axis of NWCG risk assessment | [NWCG 2025, pp.20-21]
5th percentile of M | M3 | Bad-day margin | Go / no-go threshold | Proposed
Warning lead time | M1, M2, M3 | T_fire - T_notify | Value of surveillance | Proposed
P(on time) | M5 | Deliveries inside requested window / total | Is the logistics concept dependable | Proposed; concept [NASA ACERO ConOps 2026, p.19]
Turnaround p50 / p90 | M5 | Sortie cycle time distribution | Fleet sizing | Proposed
P(abort) | M5 | Sorties cancelled / total | Reliability | Proposed
Link-loss minutes per sortie | M5 | Expected minutes without telemetry | Network requirement | [Wu et al 2025, pp.9-10]
ROS MAE / MBE / MAPE | Validation | Predicted vs observed ROS | Model skill | [Cardil et al 2023, pp.5-6]

## Experiment Matrix
Factor | Levels | Count | Source
Fire case | Camp; Pioneer | 2 | NASA team candidate fires
Visibility | Day VMC; night DVE; smoke DVE | 3 | [NASA ACERO ConOps 2026, pp.30-31]
Surveillance cadence | None; 12 h IR; 4 h satellite; 30 min aerial | 4 | [Kochanski et al 2023, p.12]
Network success | 52%; 87%; 95% | 3 | [Wu et al 2025, pp.9-10]
Model | ELMFIRE; GridFire | 2 | [Altintas 2025, p.8]
Total cells (full factorial) |  |  | Use fractional design first

## Feasibility
Component | On hand | Main risk | Verdict
Ensemble spread | ELMFIRE, GridFire perturbations | Compute; restart support unconfirmed | Feasible now
Model-error layer | Cardil residual metrics | California-only sample | Feasible now
Data assimilation | Survey methods; Camp perimeters | Engineering effort | Feasible, higher effort
Logistics DES | ConOps logic; PAMS priors | No flown delivery data (M5 gap) | Feasible with elicited priors
Expert elicitation | Questionnaire planned | Small expert pool | Feasible now
Sensitivity analysis | Standard methods | Run count | OAT first, Sobol with emulator
Crew egress data | None in library | Core RQ1 input | GAP